## Sheet1
Section	Title	Description	Link	Type	Weight	Goal
1	Testing Basic Features				1	100
1.1	Check nRST	Enable nRST, run for x Clock Cycles. / Expected output: 0 no matter what.			1	100
2	Testing SISO/SIPO	parallel_en = 0 at all times.			1	100
2.1	shift_en on	Randomize nRST, if nRST = 0, output must be 1. / Else: / Randomize shift_en on every clock cyle / Randomize serial_in on every clock cycle / Expected output: / If shift_en off, then serial_out must be frozen to its previous value on every clock cycle. / If shift_en on, then serial_out must be the value that serial_in held NUM_BITS + shift_disable_cnt cycles ago / Basically, have scoreboard count how many times shift_en was deasserted. This will help us find the delay from serial_in to when it appears in serial_out. / Additionally we can check parallel_out at the same time. Check every clock cycle if the output is shifting to the right properly when shift_en is asserted. / If shift_en is asserted, the value at each parallel_out index should be the value of the previous index, except for the MSB, which should hold the value of serial_in.			1	100
3	Testing PIPO/PISO	serial_in should be randomized at all times for each clock cycle.			1	100
		Randomize nRST, if nRST = 0, output must be set to reset output (ask Cole). / Else: / Randomize shift_en on every clock cycle. / Randomize serial_in on every clock cycle. / Randomize parallel_in and parallel_en on every clock cycle. / Expected output: / If parallel_en is asserted, parallel_out must not change. On the next clock rising edge, if parallel_en is off, and shift_en is on, parallel_out must be parallel_in. If shift_en is off, parallel_out must be frozen to its previous value. / If shift_en is on, the leftmost bit of parallel_out = serial_in on the next clock rising edge. / Serial_out must hold the right most value of parallel_out. / Basically, if shift_en is asserted and parallel_en is deasserted, the shift register must behave like a SIPO/SISO register.			1	100

1