## SoCET_DLib_stack
Section	Title	Description	Link	Type	Weight	Goal		Check
1	Functionality test				1	100
1.1	Check_reset	Stimulus: Pull low on the nRST port / Description: The stack should reset when nRST is pulled low. Variables of stack, ptr, overflow, and underflow should be assigned 0 after reset.			1	100		Done (Reset is done before sending transaction)
	Push_to_full	Stimulus: Push in data to the stack until overflow flag is raised. / Description: Push data into the stack until it outputs the full signal. Check overflow functionality. Need to check whether the full signal and overflow signal are raised at the right time.						Failed (Stack count increases when pushing to full, need to check if that is expected)
	Read_write_after_full	Stimulus: Randomized read and write signal. Have higher possibility of write than pop to overflow the stack and keep writing to it. / Description: This is to test whether the stack is protected from additional data writing after it is overflowed.						Done (Able to push pop after stack is full)
	Full_multiple_cycles	Stimulus: No push and wdata after full then continue push and pop. / Description: To test how many full cycles the stack can have. First, push to the stack until it is full then stop push and pop for multiple cycles. Later, continue push and pop activities to check whether the stack can still work.						Done (Able to push pop after stack is full for a few cycles)
	Pop_to_empty	Stimulus:Pop and read data into the stack with higher probability for popping. / Description: Pop the stack until the stack sends an empty signal. Check empty and underflow functionality and if they are raised at the right time.
	Read_write_after_empty	Stimulus: Randomized read and write signal. / Description: When empty, data should be able to be written into the stack.
	Empty_multiple_cycles	Stimulus: Pop to empty. No push and wdata after empty then continue push and pop. / Description: To test how many empty cycles the stack can have. First, pop the stack until it is empty then stop push and pop for multiple cycles. Later, continue push and pop activities to check whether the stack can still work. The stack should be able to resume normal activities.
	Clear_data	Stimulus: Push and pop data to the stack with 50% probability each then send a clear flag. / Description: Push data into the stack till half full or full then clear the data. The stack should send an empty signal when a pop signal is sent in after the clear signal
	Push_pop	Stimulus: Push and pop the data simultaneously. Should be randomized to have different push and pop rates. / Description: The stack should be able to handle push and pop at the same cycle (NEED TO CHECK IF PUSH OR POP FIRST). Check if the read data is consistent with the write data.						Done
	Reset_after_activity	Stimulus: Push and pop. Send reset flag. / Description: Check reset function again after multiple push, pop, and clear activities. All values should be reset to 0.						Failed (DUT acted as expected, issue with testbench predictor)
	Test_count	Stimulus: Push and pop activity with 50% constraints. The checker checks the count value. / Description: Test if the count is assigned correctly. When empty, half filled and full.						Done for current test cases
	Check_read_data	Stimulus: Write and pop randomized data / Description: Scoreboard should get the input and output of the stack. Queue in SV can be used to get the history of data flowing in and out of stack. The read data should be checked with the respective input data to verify the output data is accurate.						Done through scoreboard.
2	Data type test				1	100
	Test_reg	Randomize sequence 1 and use reg type data input
	Test_wire	Randomize sequence 1 and use wire type data input
	Test_logic	Randomize sequence 1 and use logic type data input
	Test_bit	Randomize sequence 1 and use bit type data input
	Test_byte	Randomize sequence 1 and use byte type data input
	Test_shortint	Randomize sequence 1 and use shortint type data input
	Test_longint	Randomize sequence 1 and use longint type data input
	Test_real	Randomize sequence 1 and use real type data input