## Counter
Section	Title	Description	Link	Type	Weight	Goal
1	Testing Basic Features				1	100
1.1	count_up	Stimulus: Set CLK for x cycles with DIRECTION up, count_enable is x, set overflow to x / Check count_out / Checker: Create expected count in scoreboard that consumes clock and counter signal info, overflow_flag should be 1 / Description: Check if basic counting / features work, should be x [expected count]			1	100
1.2	count_down	Stimulus: Set CLK for x cycles with DIRECTION down, count_enable is x, set overflow_val to x / Check count_out / Checker: Create expected count in scoreboard that consumes clock and counter signal info / Description: Check if basic counting features work, should be x [expected count]. Count_out should start at maximum count [2^NBITS]			1	100
1.3	test_sync_reset	Stimulus: Set CLEAR to 1 after x cycles with normal stimulus. / Checker: Check if expected = actual = 0 / Description: Checks if counter resets to zero when in the middle of a clock			1	100
1.3	test_upward_overflow	Stimulus: Count past the overflow value / Description: Count should be zero when value is past the overflow_val, overflow_flag should be 1. Only send overflow value once in sim*			1	100
1.3.1	test_downward_overflow	Stimulus: Count down past zero / Description: Count should be overflow value after below 0 overflow_flag should be 1			1	100